## Bill_of_Materials_HRR
Comment | Description | Designator | Footprint | LibRef | Quantity
XT60 | XT60 PRT-10474 | BATTERY_CONNECTOR | BATTERY_CONECTO-PCB | BATTERY_CONNECTOR | 1
VJ0603Y103KXAAC31 |  | C1_U_5v1, C1_U_5v2 | CAPC1608X97X38LL15T08 | CMP-2006-00011-1 | 2
T495D157K010ATE100 | Capacitor, Tantalum, 150 uF, +/- 10%, 10 V, -55 to 125 degC, 2-Pin SMD, RoHS, Tape and Reel | C2_U_5v1, C2_U_5v2, C5_U_5v1, C5_U_5v2 | KEMT-T495-D_L | CMP-2000-07208-1 | 4
CC0805KRX7R9BB473 | CAP CER 0.047UF 50V X7R 0805 | C3_U_5v1, C3_U_5v2, C8_U_5v1, C8_U_5v2 | FP-CC0805-0_85-MFG | CMP-03422-000052-1 | 4
TPSC107K010R0075 | TPS Series, Low ESR, 100 uF, +/- 10%, 10 V, -55 to 125 degC, 2-Pin SMD (2312), RoHS, Tape and Reel | C6_U_5v1, C6_U_5v2 | AVX-C2312_L | CMP-2000-07293-1 | 2
T528Z227M006ATE009 | CAP TANT POLY 220UF 6.3V 2917 | C7_U_5v1, C7_U_5v2 | FP-T528Z227M006ATE009-MFG | CMP-03017-000006-1 | 2
TPSD476K020R0100 | CAP TANT 47UF 20V 10% 2917 | Cbk2 | TPSD476K020R0100 | TPSD476K020R0100 | 1
C0805C104M5RACTU | CAP CER 0.1UF 50V X7R 0805 | Cbst1, Cinx2 | FP-C0805C-DN-MFG | CMP-03020-020207-1 | 2
GRM21BR61E106MA73L | Capacitor | Cin2, Cin3 | CAPC2012X145N | GRM21BR61E106MA73L | 2
C2012X7S1A226M125AC | Capacitor | Cout5, Cout6 | CAPC2012X145N | C2012X7S1A226M125AC | 2
SZBZX84B5V1LT1G | Zener Voltage Regulator, 225 mW, 3-Pin SOT-23, Pb-Free, Tape and Reel | D1_U_5v1, D1_U_5v2 | ONSC-SOT-23-3-318-08_V | CMP-1060-00895-1 | 2
Conn_Molex_22-03-5035_eec | CONN 3 Positions Header Connector 0.098" (2.50mm) Through Hole Tin | J1_MOUT1, J1_MOUT2, J1_MOUT3, J1_MOUT4, J1_MOUT5, J1_MOUT6, J1_MOUT7, J1_MOUT8, J1_MOUT9, J1_MOUT10, J1_MOUT11, J1_MOUT12 | Molex_22-03-5035_0 | Conn_Molex_22-03-5035_eec | 12
ESQ-120-XX-X-D | ESQ Series .100 PC/104â„¢ Elevated Socket Strip | J2 | ESQ-120-XX-X-D | ESQ-120-XX-X-D | 1
SRN6045-4R7Y | Inductor | L2 | SRN6045_1 | SRN6045-4R7Y | 1
Header 12X2 | Header, 12-Pin, Dual row | P1 | HDR2X12 | Header 12X2 | 1
Header 2 | Header, 2-Pin | P2, P6 | HDR1X2 | Header 2 | 2
Header 3 | Header, 3-Pin | P4_9GOUT1, P4_9GOUT2, P4_9GOUT3, P4_9GOUT4, P4_9GOUT5, P4_9GOUT6 | HDR1X3 | Header 3 | 6
Header 8 | Header, 8-Pin | P5 | HDR1X8 | Header 8 | 1
Header 6 | Header, 6-Pin | P7 | HDR1X6 | Header 6 | 1
SI7655DN-T1-GE3 | MOSFET (P-Channel) | Q1 | SIS862DNT1GE3 | SI7655DN-T1-GE3 | 1
CRCW040210K0FKED |  | R1_MOUT1, R1_MOUT2, R1_MOUT3, R1_MOUT4, R1_MOUT5, R1_MOUT6, R1_MOUT7, R1_MOUT8, R1_MOUT9, R1_MOUT10, R1_MOUT11, R1_MOUT12, R2 | RESC1005X40X25NL05T05 | CMP-2002-08135-1 | 13
CRCW04022K20FKED |  | R3 | RESC1005X40X25NL05T05 | CMP-2002-08452-1 | 1
CRCW0603100KFKEA |  | R4 | RESC1609X50X30LL10T20 | CMP-2000-03820-1 | 1
22K1 1% 0603(1608) | 22K1 0.1W 1% 0603 (1608 Metric) SMD | R5 | RESC0603(1608)_N | CMP-1012-00660-1 | 1
CRCW040224K9FKED | RES Thick Film, 24.9kΩ, 1%, 0.063W, 100ppm/°C, 0402 | R5_U_5v1, R5_U_5v2 | FP-CRCW0402-e3-IPC_C | CMP-2002-08407-2 | 2
CRCW040220K0FKED | RES Thick Film, 20kΩ, 1%, 0.063W, 100ppm/°C, 0402 | R6_U_5v1, R6_U_5v2 | FP-CRCW0402-e3-IPC_B | CMP-2002-08356-2 | 2
CRCW04021K21FKED | RES Thick Film, 1.21kΩ, 1%, 0.063W, 100ppm/°C, 0402 | R7_U_5v1, R7_U_5v2 | FP-CRCW0402-e3-IPC_B | CMP-2002-08286-2 | 2
CRCW04023K90FKED | RES Thick Film, 3.9kΩ, 1%, 0.063W, 100ppm/°C, 0402 | R8_U_5v1, R8_U_5v2, R9_U_5v1, R9_U_5v2, R10_U_5v1, R10_U_5v2 | FP-CRCW0402-e3-MFG | CMP-2002-08592-2 | 6
CRCW04021K50FKED |  | R11_U_5v1, R11_U_5v2 | RESC1005X40X25NL05T05 | CMP-2002-08297-1 | 2
RC0603FR-0730RL | Resistor | Rbst1 | RESC1608X55N | RC0603FR-0730RL | 1
CRCW060310K0FKEA | Chip Resistor, 10 KOhm, +/- 1%, 100 mW, -55 to 155 degC, 0603 (1608 Metric), RoHS, Tape and Reel | Rfbb2 | RESC1609X50X30NL8T20 | CMP-1666-00005-4 | 1
CRCW060330K9FKEA |  | Rfbt2 | RESC1609X50X30LL10T20 | CMP-2000-03227-1 | 1
CS12ANW03 | NKK SWITCHES - CS12ANW03 - SWITCH, SLIDE, SPDT, 3A, 250V, TH | SW_BAT1 | CS12ANW03 | CS12ANW03 | 1
TPS56339DDCR | PWR MGMT SPECIALIZED REGULATOR | U2 | FP-DDC0006A-MFG | CMP-04918-000012-1 | 1
LMZ23605TZ/NOPB | 5A SIMPLE SWITCHER® Power Module with 36V Maximum Input Voltage, 7 pin TO-PMOD, 45 Rail | U3_U_5v1, U3_U_5v2 | NDW0007A_V | CMP-0069-02058-2 | 2