## Planilha1
Placa Mãe 2018
Part Number | Part Name | Descrição | Detalhes | Designador Altium | Quantidade Usada | Quantidade de Compra | Preço Unitário | Preço Total | Datasheet | Local de Consulta
571-6404566 | Headers & Wire Housings VERT PCB HDR 6P TIN FRICTION LOCK | Conector Macho dos Motores | HDR 1X06POS 2.54MM 1ROW THROUGH HOLE MALE | 06X01_Conector_Male_MX | 4 | 10 | 0.178 | 1.78 | https://br.mouser.com/datasheet/2/418/NG_CD_640456_W3-1255757.pdf | https://br.mouser.com/ProductDetail/TE-Connectivity-AMP/640456-6?qs=sGAEpiMZZMs%252bGHln7q6pm5E1Eb6qwPl2nSMFcukrLdA%3D
474-PRT-10474 | SparkFun Accessories XT60 Connectors Male/Female Pair | Conector Macho e Fêmea da Bateria | CONN PRT-10474 XT60CONNECTOR | - | 1 | 1 | 1.5 | 1.5 | https://cdn.sparkfun.com/datasheets/Prototyping/xt60.pdf | https://br.mouser.com/ProductDetail/SparkFun/PRT-10474?qs=sGAEpiMZZMtyU1cDF2RqUE5bpLI3XpN533FvwsE42%2fs%3d
80-C0402C104K4R7411 | Capacitores de cerâmica multicamada MLCC - SMD/SMT 16V 0.1uF X7R 0402 10% | Capacitor 0.1uF | CAP CER SMD 0402 0.1uF 16V 10% | C1, C5, C6, MC_C1, MC_C2, MC_C3, MC_C4, MC_C5, NRF_C1 | 9 | 100 | 0.038 | 3.8 | https://br.mouser.com/datasheet/2/212/KEM_C1002_X7R_SMD-1102033.pdf | https://br.mouser.com/ProductDetail/KEMET/C0402C104K4RAC7411?qs=sGAEpiMZZMs0AnBnWHyRQASZbC8%252bYSP14ooddNZOSi4%3d
963-JMK316ABJ226ML-T | Multilayer Ceramic Capacitors MLCC - SMD/SMT 1206 6.3V 22uF 20% X5R | Capacitor 2,2uF | CAP CER SMD 1206 22uF 6.3V 20% | C2, C3 | 2 | 10 | 0.162 | 1.62 | https://br.mouser.com/datasheet/2/396/mlcc02_e-1307760.pdf | https://br.mouser.com/ProductDetail/Taiyo-Yuden/JMK316ABJ226ML-T?qs=sGAEpiMZZMs0AnBnWHyRQNbg85K4ab%2f3GLiY9AHpHxE%3d
963-EMK325B7106MNHTR | Multilayer Ceramic Capacitors MLCC - SMD/SMT 1210 16VDC 10uF 20% X7R | Capacitor 10uF | CAP CER SMD 1210 10uF 16VDC 20% | C4 | 1 | 10 | 0.225 | 2.25 | https://br.mouser.com/datasheet/2/396/taiyo_yuden_12132018_mlcc11_hq_e-1510082.pdf | https://br.mouser.com/ProductDetail/Taiyo-Yuden/EMK325B7106MNHTR?qs=sGAEpiMZZMs0AnBnWHyRQPSjYu%2fkbgu8PoNgOu6UT2o05u81Yek2tA%3d%3d
81-GCM155C71A105KE8D | Multilayer Ceramic Capacitors MLCC - SMD/SMT 0402 1uF 10volts X7S 10% | Capacitor 1uF | CAP CER SMD 0402 1uF 10V 10% | C7 | 1 | 10 | 0.102 | 1.02 | https://br.mouser.com/datasheet/2/281/murata_03122018_GCM_Series-1310150.pdf | https://br.mouser.com/ProductDetail/Murata-Electronics/GCM155C71A105KE38D?qs=sGAEpiMZZMs0AnBnWHyRQDG%2faGBY0m26Y%2fvMCmCMYm3QyvlIzSEhjQ%3d%3d
667-EEE-FK1C681GP | Aluminum Electrolytic Capacitors - SMD Al Lytic Cap SMT FK Series 105C | Capacitor Tanque | CAP ALU SMD 10MM 680uF 16VDC 20% | CD, CM1_M2, CM1_M3, CM1_M0, CM1_M1 | 5 | 10 | 0.758 | 7.58 | https://br.mouser.com/datasheet/2/315/ABA0000C1181-947564.pdf | https://br.mouser.com/ProductDetail/?qs=p6VZ%252bklCkRQcgB2z1vnVBg%3D%3D
571-6404562 | Headers & Wire Housings FRICTION LCK HDR 2P Straight Post tin | Conector Drible | HDR 1X02POS 2.54mm THROUGH HOLE MALE | CON_DRIBLE | 1 | 10 | 0.073 | 0.73 | https://br.mouser.com/datasheet/2/418/NG_CD_640456_W3-1255681.pdf | https://br.mouser.com/ProductDetail/TE-Connectivity-AMP/640456-2?qs=sGAEpiMZZMs%252bGHln7q6pm5E1Eb6qwPl2BxUqTDN3Uy8%3d
652-MF-MSMF250/16X-2 | Resettable Fuses - PPTC 2.5A 16V 0.015ohm AEC-Q200 Xpansion | Fusível Resetável | CI MF-MSMF250/16X-2 RESETTABLE FUSE 1812 | DF, FM_M0, FM_M1, FM_M2, FM_M3 | 5 | 10 | 0.604 | 6.04 | https://br.mouser.com/datasheet/2/54/fmsmf-772347.pdf | https://br.mouser.com/ProductDetail/Bourns/MF-MSMF250-16X-2?qs=%2Fha2pyFaduiziRYNByQQcJ%2FB2q300SrKUxoxw5wPXXyJU9iDmfd9BQ%3D%3D
855-M22-7142542 | Headers & Wire Housings .100" Tiger Buy Socket Strip | Conector Discovery | HDR 2X25POS 2.54mm THROUGH HOLE FEMALE | DISCO_P1, DISCO_P2 | 2 | 1 | 6.16 | 6.16 | https://www.mouser.com/datasheet/2/181/M22-714-1132712.pdf | https://www2.mouser.com/ProductDetail/Harwin/M22-7142542?qs=sGAEpiMZZMs%252BGHln7q6pmzlZUuX%2F53qjlCIKB6lR3VI%3D
630-HDSP-F513 | LED Displays & Accessories Green 571nm 0.4in 7 Segment | Display 7 segmentos | CI HDSP-F513 7SEGMENT-DISPLAY TUBE | Display | 1 | 1 | 3.02 | 3.02 | http://www.avagotech.com/pages/en/led_displays/through-hole_seven_segment_displays/0.4_single_digit_series/hdsp-f513/ | https://br.mouser.com/ProductDetail/Broadcom-Avago/HDSP-F513?qs=sGAEpiMZZMvkC18yXH9iIsSFKp4VzurG4I%252bQLcH1khE%3d
571-5-534237-2 | Headers & Wire Housings REC 1X04P VRT T/H | Conector Motor | HDR 1X04POS 2.54mm THROUGH HOLE MALE | DRIBLE-MC, DRIBLE-MOTOR, M0-MC, M0-MOTOR, M1-MC, M1-MOTOR, M2-MC, M2-MOTOR, M3-MC, M3-MOTOR | 10 | 10 | 1.24 | 12.4 | https://br.mouser.com/datasheet/2/418/NG_CD_534237_R5-1253019.pdf | https://br.mouser.com/ProductDetail/TE-Connectivity/5-534237-2?qs=sGAEpiMZZMs%252bGHln7q6pm0wZ0LWRnA5Ct9%2fIUFQJX8w%3d
595-TPS563208DDCR | Switching Voltage Regulators 4.5V to 17V Input, 3A Output, Synchronous Step-Down Converter 6-SOT-23-THIN -40 to 125 | Regulador de tensão | CI TPS563208DDCR VOLTAGE REGULATOR SOT-23-Thin-6 | IC1 | 1 | 1 | 0.92 | 0.92 | http://www.ti.com/general/docs/suppproductinfo.tsp?distId=26&amp;gotoUrl=http%3A%2F%2Fwww.ti.com%2Flit%2Fgpn%2Ftps563208 | https://br.mouser.com/ProductDetail/Texas-Instruments/TPS563208DDCR?qs=sGAEpiMZZMvt1VFuCspEMosLHMAMZg1TRt6EmWo5OIA%3d
410-MPU-9250 | IMUs - Inertial Measurement Units RECOMMENDED ALT 410-ICM-20948 | Giroscópio - Fora de Linha | CI MPU-9250 IMU QFN16 | IC3 | 1 | 0 | 0 | 0 | https://br.mouser.com/datasheet/2/400/PS-MPU-9250A-01-v1.1-1313803.pdf | https://br.mouser.com/ProductDetail/TDK-InvenSense/MPU-9250?qs=sGAEpiMZZMve4%2fbfQkoj%252bGX2U5IkiOVxAMRs%252bjynh2I%3d
511-STMPE811QTR | Interface - I/O Expanders 8-BIT PORT EXPANDER W/ADV TOUCHSCREEN | Expansor de porta | CI STMPE811QTR PORT EXPANDER QFN16 | IC4 | 1 | 1 | 2.18 | 2.18 | https://br.mouser.com/datasheet/2/389/stmpe811-1309299.pdf | https://br.mouser.com/ProductDetail/STMicroelectronics/STMPE811QTR/?qs=sGAEpiMZZMtlKt%2FhwW%252bxLYFeGOuHEZLT
706-95C04A3GWRT | Tactile Switches Tact Switch, .169" Height, 160g operating force, gullwing, RoHS Compliant | Interruptor | CI 95C04A3GWRT TACT SWITCH TUBE | ID | 1 | 10 | 0.284 | 2.84 | https://br.mouser.com/datasheet/2/626/Tact_95C04-335311.pdf | https://br.mouser.com/ProductDetail/Grayhill/95C04A3GWRT?qs=%2fha2pyFadugWoDvNmLGevSzSrXyfrLRCk3IlXOyc97C4p2Ie2l6%252bSA%3d%3d
595-INA169NA/3K | Current & Power Monitors & Regulators Hi-Sd Msmnt Current Shunt Mntr Crnt Otp | Sensor de Corrente | CI INA169NA/3K CURRENT MONITOR SOT-23-5 | INA169, INA169_M0, INA169_M1, INA169_M2, INA169_M3 | 5 | 10 | 1.87 | 18.7 | http://www.ti.com/general/docs/suppproductinfo.tsp?distId=26&amp;gotoUrl=http%3A%2F%2Fwww.ti.com%2Flit%2Fgpn%2Fina169 | https://br.mouser.com/ProductDetail/Texas-Instruments/INA169NA-3K?qs=sGAEpiMZZMuo%252bmZx5g6tFD8TTXQDX2ot
611-JS202011SCQN | Slide Switches DPDT SMT .3A | Chave | CI JS202011SCQN SLIDE SWITCH DPDT | KICK | 1 | 1 | 0.45 | 0.45 | https://br.mouser.com/datasheet/2/60/js-1382693.pdf | https://br.mouser.com/ProductDetail/CK/JS202011SCQN?qs=%2fha2pyFadujEk0HYYCwwdLh%2f0KCjVAA5AmiqsqTkWPIp2UF%2fjxpGvQ%3d%3d
810-CLF7045T-4R7N-H | Fixed Inductors 4.7uH 20mOhms 4.1A Automotive (125C) | Indutor | IND SMD 7.2MM x 6.9MM 4.7u 4.1A | L1 | 1 | 1 | 1.3 | 1.3 | https://br.mouser.com/datasheet/2/400/nductor_automotive_power_clf7045ni-d_en-1131884.pdf | https://br.mouser.com/ProductDetail/TDK/CLF7045T-4R7N-H/?qs=ilIqL0%2F%2FoDUrR9Bt7ypYRQ%3D%3D
511-LD1117S33C | LDO Voltage Regulators 3.3V 0.8A Positive | Regulador de tensão | CI LD1117S33CTR VOLTAGE REGULATOR SOT-223-3 | LD1117 | 1 | 10 | 0.338 | 3.38 | https://br.mouser.com/datasheet/2/389/ld1117-974075.pdf | https://br.mouser.com/productdetail/?qs=8u%2FLf1IQwKF9meFZLHfRog%3D%3D
603-RT0402BRE074K7L | Thin Film Resistors - SMD 4.7K OHM .1% 50PPM | Resistor 4,7k | RES SMD 0402 4.7K 1/16W 0.1% | MC_R1, MC_R2 | 2 | 100 | 0.096 | 9.6 | https://br.mouser.com/datasheet/2/447/PYu-RT_1-to-0.01_RoHS_L_9-1222720.pdf | https://br.mouser.com/ProductDetail/Yageo/RT0402BRE074K7L/?qs=gY0y7AQI9SOnbYRuW1%2FEGQ%3D%3D
538-90151-2104 | Headers & Wire Housings C-Grid PCB Conn DR Vt Tn-A 4Ckt | Conector NRF24 | HDR 2X04POS 2.54mm 2ROW THROUGH HOLE FEMALE | NRF24 | 1 | 1 | 1.27 | 1.27 | https://br.mouser.com/datasheet/2/276/0901512104_PCB_RECEPTACLES-295570.pdf | https://br.mouser.com/ProductDetail/Molex/90151-2104?qs=sGAEpiMZZMs%252bGHln7q6pm%252bl9HH6IJRLC2o3tNmh6o%252bY%3d
855-M20-7821246 | Headers & Wire Housings 12 PIN SIL VERTICAL SOCKET TIN | Conectores Placa de Chute | HDR 1X12POS 2.54mm 1ROW THROUGH HOLE FEMALE | P1_Chute, P2_Chute | 2 | 10 | 1.18 | 11.8 | https://br.mouser.com/datasheet/2/181/M20-782-1220556.pdf | https://br.mouser.com/ProductDetail/Harwin/M20-7821246?qs=sGAEpiMZZMs%252bGHln7q6pmzlZUuX%2f53qjYod8t1aiZzs%3d
71-CRCW040233K0FKEDC | Thick Film Resistors - SMD 1/16watt 33Kohms 1% | Resistor 33k | RES SMD 0402 33K 1/16W 1% | R1 | 1 | 10 | 0.051 | 0.51 | https://br.mouser.com/datasheet/2/427/crcwce3-1223726.pdf | https://br.mouser.com/ProductDetail/Vishay/CRCW040233K0FKEDC?qs=sGAEpiMZZMu61qfTUdNhG9bvwnXh9sSrOLdLw2FoTB3lvU5hC5L8Pg%3d%3d
71-CRCW040210K0FKEDC | Resistores de Filme Espesso - SMD 1/16watt 10K 1% | Resistor 10k | RES SMD 0402 10K 1/16W 1% | R2, R37 | 2 | 10 | 0.051 | 0.51 | https://br.mouser.com/datasheet/2/427/crcwce3-1223726.pdf | https://br.mouser.com/ProductDetail/Vishay/CRCW040210K0FKEDC?qs=sGAEpiMZZMu61qfTUdNhG9bvwnXh9sSrBLX2lJMdqZocCF4HyDSLVA%3d%3d
71-CRCW0402330RFKEDC | Resistores de Filme Espesso - SMD 1/16watt 330R 1% | Resistor 330R | RES SMD 0402 330R 1/16W 1% | R3, R29, R30, R31, R32, R33, R34, R35, R36, RS1, RS2 | 11 | 10 | 0.03 | 0.3 | https://br.mouser.com/datasheet/2/427/crcwce3-1223726.pdf | https://br.mouser.com/ProductDetail/Vishay/CRCW0402330RFKEDC?qs=sGAEpiMZZMu61qfTUdNhG9bvwnXh9sSrm%2ffSfEOgs51qwTLM4VMBqA%3d%3d
71-CRCW0402100RFKEDC | Thick Film Resistors - SMD 1/16watt 100ohms 1% | Resistor 100R | RES SMD 0402 100R 1/16W 1% | R4, RL1, RL2 | 3 | 10 | 0.051 | 0.51 | https://br.mouser.com/datasheet/2/427/crcwce3-1223726.pdf | https://br.mouser.com/ProductDetail/Vishay/CRCW0402100RFKEDC?qs=sGAEpiMZZMu61qfTUdNhG9bvwnXh9sSrwbLX2N%2fDoPT7Qua2QpKkwg%3d%3d
71-CRCW04021K00FKEDC | Thick Film Resistors - SMD 1/16watt 1Kohms 1% | Resistor 1k | RES SMD 0402 1K 1/16W 1% | R10_M0, R10_M1, R10_M2, R10_M3, R_D | 5 | 10 | 0.051 | 0.51 | https://br.mouser.com/datasheet/2/427/crcwce3-1223726.pdf | https://br.mouser.com/ProductDetail/Vishay/CRCW04021K00FKEDC?qs=sGAEpiMZZMu61qfTUdNhG9bvwnXh9sSra3BzB%252bWD4Hh1dB41JXNfZQ%3d%3d
71-WSL2512R0200FEA18 | Current Sense Resistors - SMD 2watts .02ohm 1% | Resistor shunt | RES SMD 2512 0R02 2W 1% | R11_M0, R11_M1, R11_M2, R11_M3, RD1 | 5 | 1 | 1.5 | 1.5 | https://br.mouser.com/datasheet/2/427/wslhigh-101698.pdf | https://br.mouser.com/ProductDetail/?qs=d9nEWKVlhwuuo%2FxRMZRBAw%3D%3D
517-2908-05WB-MG | Memory Card Connectors MICROSD 8P P/P SMT POLARIZED | Entrada Micro SD | CI 2908-05WB-MG MICROSD 8P P/P WB | SD1 | 1 | 1 | 3.48 | 3.48 | https://br.mouser.com/datasheet/2/1/ts2197-9039.pdf | https://br.mouser.com/productdetail/3m-electronic-solutions-division/2908-05wb-mg?qs=sGAEpiMZZMuJakaoiLiBptLRX14nmfg2GUU4JwzFBWc%3D
612-R1966ABKBKGR | Rocker Switches SPST OFF-ON R/A 15A | Chave liga/desliga | CI 2908-05WB-MG SWITCH SPST | SW | 1 | 1 | 1.45 | 1.45 | https://br.mouser.com/datasheet/2/140/R1966-346408.pdf | https://br.mouser.com/ProductDetail/E-Switch/R1966ABLKBLKGR?qs=%2fha2pyFaduj2ZWLJuGfT47nvsKRl9J7ARkGle8e3FYJD8XlBcR%2fF4A%3d%3d

## Planilha5
Outros
Componente | Preço Individual | Quantidade | Total | Local de consulta
7.2VDC 175RPM 99.04oz-in GHM-04 Spur Gear Head Motor (w/ Rear Shaft) | 20.19 | 6 | 121.14 | https://www.robotshop.com/en/ghm-04-gear-motor-rear-shaft.html
Gens ace 2200mAh 7.4V 2S 50C LiPo Battery Pack with Deans and XT60 Plug | 18.73 | 2 | 37.46 | https://www.amazon.com/Gens-ace-2200mAh-Battery-ompatible/dp/B01JCRSSR8/ref=sr_1_10?keywords=aces+gen+battery&qid=1564582521&s=gateway&sr=8-10
Lynxmotion Quadrature Motor Encoder V2 (w/Cable) | 30.24 | 4 | 120.96 | https://www.robotshop.com/en/lynxmotion-quadrature-motor-encoder-v2-cable.html#Specifications
Infrared Emitters WL-TIRW THT Infrared Waterclr Rnd 3mm | 1.54 | 10 | 15.4 | https://au.mouser.com/ProductDetail/Optek-TT-Electronics/OP265A?qs=sGAEpiMZZMvAL21a%2FDhxMu0B%252B6huWunDNg18sxC45nI%3D
Photodiodes PIN PHOTODIODE | 1.2 | 10 | 12 | https://au.mouser.com/ProductDetail/OSRAM-Opto-Semiconductors/SFH-229-FA?qs=sGAEpiMZZMtWNtIk7yMEsZEKXNTNxzvbgWd6ke4z5Uo%3D
Development Boards & Kits - ARM Discovery kit with STM32F407VG MCU * New order code STM32F407G-DISC1 (replaces STM32F4DISCOVERY) | 19.9 | 0 | 0 | https://br.mouser.com/ProductDetail/STMicroelectronics/STM32F407G-DISC1?qs=sGAEpiMZZMvt1VFuCspEMrjE4TO0IyBBeNQ%252bgqeMpN8%3d
Headers & Wire Housings TERMINAL 24-18 BULK | 0.066 | 0 | 0 | https://br.mouser.com/ProductDetail/?qs=zi95yC3thwEn8WhcIJBXDA%3d%3d
Headers & Wire Housings HOUSING 6P | 0.204 | 0 | 0 | https://br.mouser.com/ProductDetail/Molex/10-11-2063?qs=sGAEpiMZZMs%252bGHln7q6pmwGZSCiQ%2fY5pl0DliWh0nGM%3d
Headers & Wire Housings HOUSING 2 POS | 0.101 | 0 | 0 | https://br.mouser.com/ProductDetail/Molex/10-11-2023?qs=sGAEpiMZZMs%252bGHln7q6pmwGZSCiQ%2fY5pjlKyxZv0Tic%3d
E01-ML01DP5 SPI nRF24L01P 2.4 ghz de Longo Alcance 100 mw SMA Antena IoT nRF24L01P Transmissor Receptor RF Módulo Transceptor Sem Fio | 4.34 | 0 | 0 | https://m.pt.aliexpress.com/item/32638720689.html?pid=808_0006_0101&spm=a2g0n.search-amp.list.32638720689&aff_trace_key=&aff_platform=msite&m_page_id=7011amp-1MlcCFOUqLKgnjuz4Bqiuw1548388297631
1 PC 2.4 Ghz 2dbi borracha OMNI Zigbee antena curta 3 cm SMA macho conector em linha reta #2 de rádio amador antena | 2.16 | 0 | 0 | https://m.pt.aliexpress.com/item/32509030711.html?pid=808_0006_0101&spm=a2g0n.search-amp.list.32509030711&aff_trace_key=&aff_platform=msite&m_page_id=3852amp-1MlcCFOUqLKgnjuz4Bqiuw1548388623264
1 pc 2.4 ghz Antena 2dbi WI-FI antena Bluetooth Zigbee Módulo modem antena externa SMA Macho Ângulo Direito de preços por atacado | 1.8 | 0 | 0 | https://m.pt.aliexpress.com/item/32240716215.html?trace=wwwdetail2mobilesitedetail&productId=32240716215&productSubject=1-pc-2-4-ghz-Antena-2dbi-WI-FI-antena-Bluetooth-Zigbee-M-dulo-modem-antena

## Planilha4
Placa de Chute
Componente | Preço Individual | Quantidade | Total | Local de consulta
Retificadores SDT | 0.346 | 0 | 0 | https://br.mouser.com/ProductDetail/ON-Semiconductor-Fairchild/ES3J?qs=sGAEpiMZZMv8kklI404Qle1aq8H1I%2fuN
Distribuidores e Alojamento de Fios KK 100 Hdr Assy Bkwy Assy Bkwy 12 Ckt Tin | 0.477 | 0 | 0 | https://br.mouser.com/ProductDetail/Molex/22-28-4122?qs=sGAEpiMZZMs%252bGHln7q6pmxD%2f5kNJnZVe29Li8a71NvI%3d
Transistores IGBT IGBT PRODUCTS | 3.46 | 10 | 34.6 | https://br.mouser.com/ProductDetail/Infineon-Technologies/IGW50N65H5FKSA1?qs=sGAEpiMZZMv4z0HnGdrLjlqn%252bPIke%2fc9oNcpwx3fgQk%3d
Tactile Switches 6.0x6.0x7.0mm 160gf | 0.18 | 0 | 0 | https://br.mouser.com/ProductDetail/ALPS/SKHHBWA010?qs=%2fha2pyFadugaJUvfEP10e4v8xape%252b2PiGIcNA25fBhk%3d
Aluminum Electrolytic Capacitors - SMD 250V 22uF 105C | 0.811 | 0 | 0 | https://br.mouser.com/ProductDetail/Nichicon/ULR2E220MNL1GS?qs=sGAEpiMZZMtZ1n0r9vR22ffj24kgMN5tpfl%252bzkdasCQ%3d
Audio Transformers / Signal Transformers DA2034 Cap Chrgr For Linear LT3750/51 | 5.29 | 0 | 0 | https://br.mouser.com/ProductDetail/Coilcraft/DA2034-ALD?qs=sGAEpiMZZMv0IfuNuy2LUfGhYNbYTVsTcXMicpFHGzc%3d
Tantalum Capacitors - Polymer SMD 25V 100uF 2917 20% ESR=30mOhms | 4.42 | 10 | 44.2 | https://br.mouser.com/ProductDetail/KEMET/T521V107M020ATE055?qs=sGAEpiMZZMtZ1n0r9vR22dsOIxSDkYAvFqalf7XRcTqgagNEoTr7Dg%3D%3D
Multilayer Ceramic Capacitors MLCC - SMD/SMT 0603 10uF 16volts X5R +/-20% Soft Term | 0.258 | 0 | 0 | https://br.mouser.com/ProductDetail/Murata-Electronics/ZRB18AR61C106ME01L?qs=sGAEpiMZZMs0AnBnWHyRQPHsfd5klL7FP%2fi0oh%252bVTwkomqr6NYKsqQ%3d%3d
Multilayer Ceramic Capacitors MLCC - SMD/SMT SOFT 0603 50V 100pF C0G 5% T: 0.8mm | 0.072 | 0 | 0 | https://br.mouser.com/ProductDetail/TDK/C1608C0G1H101J080AE?qs=sGAEpiMZZMs0AnBnWHyRQOuo8k2TOK6l0AN9%2fHc1VU0LnLpL%2fbdDWA%3d%3d
Resistores de Filme Espesso - SMD 1/16watt 10ohms 1% | 0.029 | 0 | 0 | https://br.mouser.com/ProductDetail/Vishay/CRCW040210R0FKEDC?qs=sGAEpiMZZMu61qfTUdNhG9bvwnXh9sSr0JdAODoOGDvq9mkBcMQ%2fBg%3d%3d
Thick Film Resistors - SMD 1/16watt 1Kohms 1% | 0.029 | 0 | 0 | https://br.mouser.com/ProductDetail/Vishay/CRCW04021K00FKEDC?qs=sGAEpiMZZMu61qfTUdNhG9bvwnXh9sSra3BzB%252bWD4Hh1dB41JXNfZQ%3d%3d
Thick Film Resistors - SMD 1/16watt 33Kohms 1% | 0.029 | 0 | 0 | https://br.mouser.com/ProductDetail/Vishay/CRCW040233K0FKEDC?qs=sGAEpiMZZMu61qfTUdNhG9bvwnXh9sSrOLdLw2FoTB3lvU5hC5L8Pg%3d%3d
Thick Film Resistors - SMD 1/16watt 2.2Kohms 1% | 0.029 | 0 | 0 | https://br.mouser.com/ProductDetail/Vishay/CRCW04022K20FKEDC?qs=sGAEpiMZZMu61qfTUdNhG9bvwnXh9sSr944KR7dUMGynJkJli2d4%252bQ%3d%3d
Thick Film Resistors - SMD 1/16watt 42.2Kohms 1% | 0.029 | 0 | 0 | https://br.mouser.com/ProductDetail/Vishay/CRCW040242K2FKED?qs=rzhQWu8UUS0Ygq%252b4ie%2fcIw%3d%3d
Current Sense Resistors - SMD 1Watt 0.015Ohms 1% | 0.72 | 0 | 0 | https://br.mouser.com/ProductDetail/Vishay-Dale/WSLP1206R0150FEA?qs=sGAEpiMZZMtlleCFQhR%2fzRVvpQzaHldaF9YFgeqFmic%3d
Thick Film Resistors - SMD 1/16watt 11Kohms 1% | 0.029 | 0 | 0 | https://br.mouser.com/ProductDetail/Vishay/CRCW040211K0FKEDC?qs=sGAEpiMZZMu61qfTUdNhG9bvwnXh9sSrvJcFGKfPBpnnxNLpODQGHA%3d%3d
Thick Film Resistors - SMD 1/8watt 1ohms 1% 200ppm | 0.017 | 0 | 0 | https://br.mouser.com/ProductDetail/Vishay/CRCW08051R00FNEB?qs=sGAEpiMZZMu61qfTUdNhG2DpbjADlD3G5oslHU7x65s%3d
Thick Film Resistors - SMD 1/8watt 160ohms 5% | 0.018 | 0 | 0 | https://br.mouser.com/ProductDetail/Vishay/CRCW0805160RJNEA?qs=sGAEpiMZZMu61qfTUdNhG2DpbjADlD3GAhSrpFYk%2f1I%3d
Thick Film Resistors - SMD 1/16watt 100Kohms 1% | 0.029 | 0 | 0 | https://br.mouser.com/ProductDetail/Vishay/CRCW0402100KFKEDC?qs=sGAEpiMZZMu61qfTUdNhG9bvwnXh9sSr4lWz20wutbZM%252b23fFLtOog%3d%3d
Schottky Diodes & Rectifiers SCHOTTKY RECT 30V 5A | 0.543 | 10 | 5.43 | https://br.mouser.com/ProductDetail/Nexperia/PMEG3050EP115?qs=sGAEpiMZZMtQ8nqTKtFS%2fHAZexCLi7dOMVgUFqa0cQY%3d
Schottky Diodes & Rectifiers SCHOTTKY DIODE SOD523-E3-G | 0.242 | 10 | 2.42 | https://www2.mouser.com/ProductDetail/78-BAS40-02V-V-G-08
Multilayer Ceramic Capacitors MLCC - SMD/SMT 50V 180pF X8R 0805 5% AEC-Q200 | 0.065 | 0 | 0 | https://br.mouser.com/ProductDetail/KEMET/C0805X181J5HACAUTO?qs=sGAEpiMZZMs0AnBnWHyRQN7%2fAA2D2lPPZisCTu4kEhMVTmIv0582sQ%3d%3d
Gate Drivers Dual Lw Sd Drvr | 0.832 | 0 | 0 | https://br.mouser.com/ProductDetail/Infineon-Technologies/IR4427STRPBF?qs=sGAEpiMZZMvQcoNRkxSQkuprlmO3q%2f%2f3%252bPw9eW2Y4H0%3d
Switching Voltage Regulators 1.5-A Boost/Buck Inverting Swtch Reg | 0.52 | 10 | 5.2 | https://br.mouser.com/ProductDetail/Texas-Instruments/MC34063ADR?qs=sGAEpiMZZMuo%252bmZx5g6tFDMH32vPgmRI
MOSFET 60V,NCh NexFET Pwr MOSFET | 2.08 | 10 | 20.8 | https://br.mouser.com/ProductDetail/Texas-Instruments/CSD18540Q5BT?qs=sGAEpiMZZMshyDBzk1%2fWi5%252b%2f6t%2fTU9Z7C2wBq6a1Xk2P48wFSiqF2A%3d%3d
Fixed Inductors 100uH 0.86A SMT | 0.59 | 0 | 0 | https://br.mouser.com/ProductDetail/Murata-Power-Solutions/46104C?qs=%2fha2pyFaduizt7tUwm%2fklrts72WonKTj4Ph0IunCFZB40gl9nUkeT6bagDivMOP47pM0NFmDMBo%3d
Switching Voltage Regulators Capacitor Charger Controller | 6.59 | 5 | 32.95 | https://br.mouser.com/ProductDetail/Analog-Devices-Linear-Technology/LT3750EMSPBF?qs=sGAEpiMZZMvi6wO7nhr1LxuAICn7xWkIdGSG4tXGIC8%3d
Aluminum Electrolytic Capacitors - Snap In 250volts 2200uF 85c 35x50x10L/S | 8.65 | 0 | 0 | https://br.mouser.com/ProductDetail/Nichicon/LLG2E222MELC50?qs=sGAEpiMZZMvwFf0viD3Y3RXRUVU1xXQD%2fUP2Q%2fpFfbE%3d
Fixed Terminal Blocks WR-TBL 2365 Hztl 5.08mm Risng clamp | 2.39 | 0 | 0 | https://br.mouser.com/ProductDetail/Wurth-Electronics/691236510002?qs=sGAEpiMZZMvZTcaMAxB2AOYDN2uGRhwVH7xIjxuDRFMW%252b675z2tP6Q%3d%3d

## Planilha3
Módulo de Motor
Componente | Preço Individual | Quantidade | Total | Local de consulta
Resistores de Filme Espesso - SMD 1/16watt 10ohms 1% | 0.029 | 0 | 0 | https://br.mouser.com/ProductDetail/Vishay/CRCW040210R0FKEDC?qs=sGAEpiMZZMu61qfTUdNhG9bvwnXh9sSr0JdAODoOGDvq9mkBcMQ%2fBg%3d%3d
Resistores de Filme Espesso - SMD 1/16watt 10K 1% | 0.029 | 0 | 0 | https://br.mouser.com/ProductDetail/Vishay/CRCW040210K0FKEDC?qs=sGAEpiMZZMu61qfTUdNhG9bvwnXh9sSrBLX2lJMdqZocCF4HyDSLVA%3d%3d
Resistores de Filme Espesso - SMD 1/16watt 330R 1% | 0.029 | 0 | 0 | https://br.mouser.com/ProductDetail/Vishay/CRCW0402330RFKEDC?qs=sGAEpiMZZMu61qfTUdNhG9bvwnXh9sSrm%2ffSfEOgs51qwTLM4VMBqA%3d%3d
Capacitor de tântalo - SMD 10uF 35V 10% L ESR | 1 | 10 | 10 | https://br.mouser.com/ProductDetail/AVX/TPSD106K035R0300?qs=sGAEpiMZZMuEN2agSAc2ppuCqld%2fwCt%252bOApjrPeQd6g%3d
Capacitores de cerâmica multicamada MLCC - SMD/SMT 16V 0.1uF X7R 0402 10% | 0.032 | 0 | 0 | https://br.mouser.com/ProductDetail/KEMET/C0402C104K4RAC7411?qs=sGAEpiMZZMs0AnBnWHyRQASZbC8%252bYSP14ooddNZOSi4%3d
Drivers de portas Dual Lw Sd Drvr | 1.65 | 0 | 0 | https://br.mouser.com/ProductDetail/Infineon-Technologies/IR4427STRPBF?qs=sGAEpiMZZMvQcoNRkxSQkuprlmO3q%2f%2f3%252bPw9eW2Y4H0%3d
MOSFET MOSFT DUAL N/PCh 30V 7.3A | 0.832 | 0 | 0 | https://br.mouser.com/ProductDetail/Infineon-IR/IRF7389TRPBF?qs=%2fha2pyFaduiG2twGsXOd6PD2JfbM6EKuBKy50F22vBU%3d
Distribuidores e Alojamento de Fios 2.54MM HDR VT 4P 240/125 30AU | 0.348 | 0 | 0 | https://br.mouser.com/ProductDetail/Molex/22-28-4046?qs=sGAEpiMZZMs%252bGHln7q6pmxD%2f5kNJnZVekQ2AwsGo0nA%3d

## Planilha2
Equipamentos
Componente | Preço Individual | Quantidade | Total | Local de consulta
Rolo de Estanho 500g 0,75mm - Cast | 149.4 | 0 | 0 | http://www.baudaeletronica.com.br/rolo-de-solda-estanho-lead-free-500g-0-75mm-cast.html
Rolo de Estanho 500g 0,5mm - Cast | 145.79 | 0 | 0 | http://www.baudaeletronica.com.br/rolo-de-solda-estanho-lead-free-500g-0-5mm-cast.html
Rolo de Estanho 500g 1mm - Cast | 126.95 | 0 | 0 | http://www.baudaeletronica.com.br/rolo-de-solda-estanho-lead-free-500g-1mm-cast.html
Alicate de Corte Diagonal HK-504 - Hikari | 12.9 | 0 | 0 | http://www.baudaeletronica.com.br/alicate-de-corte-diagonal-hikari.html
Alicate de Corte Rente HK-170 - Hikari | 34.9 | 0 | 0 | http://www.baudaeletronica.com.br/alicate-de-corte-rente-hikari.html
Alicate Decapador Ajustável HK-312 - Hikari | 28.35 | 0 | 0 | http://www.baudaeletronica.com.br/alicate-decapador-ajustavel-hk-312-hikari.html
Cabo Flexível Vermelho 18 AWG 1m | 0.89 | 0 | 0 | http://www.baudaeletronica.com.br/cabo-flexivel-vermelho-18-awg-0-75mm-por-metro.html
Cabo Flexível Preto 18 AWG 1m | 0.89 | 0 | 0 | http://www.baudaeletronica.com.br/cabo-flexivel-preto-18-awg-0-75mm-por-metro.html
Cabo Flexível Preto 18 AWG 1m | 0.89 | 0 | 0 | http://www.baudaeletronica.com.br/cabo-flexivel-preto-18-awg-0-75mm-por-metro.html
Cabo Flexível Amarelo 24 AWG 1m | 0.5 | 0 | 0 | http://www.baudaeletronica.com.br/cabo-flexivel-amarelo-24-awg-0-20mm-por-metro.html
Cabo Flexível Verde 24 AWG 1m | 0.5 | 0 | 0 | http://www.baudaeletronica.com.br/cabo-flexivel-verde-24-awg-0-20mm-por-metro.html
Cabo Flexível Vermelho 24 AWG 1m | 0.5 | 0 | 0 | http://www.baudaeletronica.com.br/cabo-flexivel-vermelho-24-awg-0-20mm-por-metro.html
Cabo Flexível Preto 24 AWG 1m | 0.5 | 0 | 0 | http://www.baudaeletronica.com.br/cabo-flexivel-preto-24-awg-0-20mm-por-metro.html
Escova Antiestática ESD HK-212 - Hikari | 4.13 | 0 | 0 | http://www.baudaeletronica.com.br/escova-antiestatica-esd-hk-212-hikari.html
Álcool Isopropílico Isopropanol - Garrafa 500ml | 21.07 | 0 | 0 | http://www.baudaeletronica.com.br/alcool-isopropilico-isopropanol-garrafa-500ml.html
Tubo Termo Retrátil 1,5mm Vermelho | 0.5 | 5 | 2.5 | http://www.baudaeletronica.com.br/tubo-termo-retratil-1-0mm-3862.html
Tubo Termo Retrátil 1,5mm Preto | 0.5 | 5 | 2.5 | http://www.baudaeletronica.com.br/tubo-termo-retratil-1-5mm.html
Tubo Termo Retrátil 2mm Vermelho | 0.69 | 0 | 0 | http://www.baudaeletronica.com.br/tubo-termo-retratil-3-0mm-vermelho.html
Tubo Termo Retrátil 2mm Preto | 0.69 | 0 | 0 | http://www.baudaeletronica.com.br/tubo-termo-retratil-3-0mm-preto.html
Esponja Metálica com Suporte - Hikari | 48.51 | 0 | 0 | http://www.baudaeletronica.com.br/esponja-metalica-para-ferro-de-solda-599-com-suporte-hikari.html
Pinça Curva HK-15 ESD - Hikari | 23.4 | 0 | 0 | http://www.baudaeletronica.com.br/pinca-curva-anti-estatica-hikari.html
Pinça Reta HK-10 ESD - Hikari | 26.01 | 0 | 0 | http://www.baudaeletronica.com.br/pinca-reta-hk-10-esd-hikari.html
Pinça Reta HK-11 ESD - Hikari | 26.01 | 0 | 0 | http://www.baudaeletronica.com.br/pinca-reta-anti-estatica-hikari.html
Pinça Reta HK-13 ESD - Hikari | 26.01 | 0 | 0 | http://www.baudaeletronica.com.br/pinca-reta-hk-13-esd-hikari.html
Pinça de Ponta Curva HK-17 ESD - Hikari | 26.01 | 0 | 0 | http://www.baudaeletronica.com.br/pinca-reta-hk-17-esd-hikari.html
Sugador de Solda Hikari HK-192 ESD | 18.5 | 0 | 0 | http://www.baudaeletronica.com.br/sugador-de-solda-hikari-hk-192-esd.html
Desk Pad 320x240mm | 79.9 | 0 | 0 | https://www.filipeflop.com/produto/desk-pad-320x240mm-com-isolamento-termico/
Kit de Assistentes de Soldagem HK-151 | 34.9 | 0 | 0 | http://www.baudaeletronica.com.br/kit-de-assistentes-de-soldagem-hk-151.html
Multímetro Digital HM-2090 Hikari | 171.9 | 0 | 0 | http://www.baudaeletronica.com.br/multimetro-digital-hikari-hm-2090.html
Ponta de Prova Banana/Jacaré HK-23 - Hikari | 11.52 | 0 | 0 | http://www.baudaeletronica.com.br/ponta-de-prova-banana-jacare-hk-23-hikari.html
Fita Isolante Anti-Chamas 10 Metros | 2.25 | 0 | 0 | http://www.baudaeletronica.com.br/fita-isolante-anti-chamas-10-metros.html